## 2024 IECC
| EXTERIOR SOO, IECC 2024 | [34 empty] | version 1.4
SEQUENCE OF OPERATIONS
REFERENCE SPECIFICATION SECTION/S: [SECTION #]
REFERENCE DRAWING/S: [DRAWING #]
PROJECT OPERATING SCHEDULE: OPEN = [TIME]; CLOSE = [TIME]
| PROJECT PARAMETERS |  |  | DAYLIGHT RESPONSE (SUPERSEDES ALL) | [7 empty] | OCCUPANT SENSOR (SUPERSEDES TIME-SWITCH) | [5 empty] | TIME-SWITCH (SUPERSEDES NONE) | [5 empty] | MANUAL CONTROL (SUPERSEDES ALL) |  |  | ADDITIONAL SETTINGS | [6 empty] | INTEGRATION |  | NOTES
| CONNECTIVITY |  | LOAD TYPE(S) | DAYTIME CONTROL |  |  | NIGHTTIME CONTROL |  |  | NARRATIVE |  | TYPE | TURN ON | REDUCE / TURN OFF |  | NARRATIVE |  | TURN ON |  | REDUCE / TURN OFF |  | NARRATIVE |  | BUTTONS |  | ADDITIONAL LIGHTING CONTROLS | FADE RATE SECONDS (ADJ) |  |  | COLOR CONTROL |  | LIMITS |  | COMMUNICATION
| STANDALONE / NETWORKED | WIRED / WIRELESS | CONTINUOUS DIMMING / NON-DIM | CONTINUOUS / STEP / NON-DIM | SETPOINT (ADJ) | SWITCH OFF | CONTINUOUS / STEP / NON-DIM | SETPOINT (ADJ) | SWITCH ON | TURN ON | REDUCE / TURN OFF | DUAL-TECH / PIR / ULTRASONIC | LEVEL | TIMEOUT (ADJ) | LEVEL | TURN ON | REDUCE / TURN OFF | TIME (ADJ) | LEVEL | TIME (ADJ) | LEVEL (ADJ) | TURN ON | REDUCE / TURN OFF | SCENES IN ADDITION TO ON/OFF | RAISE & LOWER | COLOR CONTROL | ON | OFF | ADR | COLOR TUNING | TUNABLE WHITE | HIGH-END TRIM (ADJ) | LOW-END TRIM (ADJ) | BUILDING MANAGEMENT (BMS) | FIRE ALARM
AREA TYPE | EXTERIOR
Parking Area Near 24-Hour Retail Entrances |  |  |  |  | [ADD] fc | TRUE |  | [ADD] fc | TRUE | Turn lighting On automatically when there is sufficient daylight. | Turn lighting Off automatically when there is sufficient daylight. | [13 empty] | FALSE
Automated Teller Machines and Night Depositories |  |  |  |  | [ADD] fc | TRUE |  | [ADD] fc | TRUE | [15 empty] | FALSE
Uncovered Loading Areas for Emergency Service Vehicles |  |  |  |  | [ADD] fc | TRUE |  | [ADD] fc | TRUE | [15 empty] | FALSE
Parking Lot Lighting Height ≤ 24Ft & >40W |  |  |  |  | [ADD] fc | TRUE |  | [ADD] fc | TRUE | Turn lighting On automatically when there is sufficient daylight. | Turn lighting Off automatically when there is sufficient daylight. |  | 100% | 15 min | 50% | Upon activity detection within a control zone, lighting in that zone will automatically go to Level. | Upon no activity detection and after Timout, lighitng will Automatically go to Level. | [TIME] | 100% | [TIME] | 50% | Turn lighting On at scheduled Time. | At scheduled Time, go to Level. |  | FALSE
Exterior / Parking Lot Lighting >24Ft or <40W/ Site Lighting (Setback) |  |  |  |  | [ADD] fc | TRUE |  | [ADD] fc | TRUE | [8 empty] | [TIME] | 100% | [TIME] | 50% |  |  |  | FALSE
Building Façade |  |  |  |  | [ADD] fc | TRUE |  | [ADD] fc | TRUE | Turn lighting On automatically when daylight is no longer detected. | Turn lighting Off automatically when sufficient daylight is detected. | [6 empty] | [TIME] | 100% | [TIME] | 0% | Turn lighting On at scheduled Time. | At scheduled Time, go to Level. |  | FALSE
Landscape |  |  |  |  | [ADD] fc | TRUE |  | [ADD] fc | TRUE | [8 empty] | [TIME] | 100% | [TIME] | 0% |  |  |  | FALSE
Walkways and Ramps |  |  |  |  | [ADD] fc | TRUE |  | [ADD] fc | TRUE | [8 empty] | [TIME] | 100% | [TIME] | 50% |  |  |  | FALSE
Plaza Areas |  |  |  |  | [ADD] fc | TRUE |  | [ADD] fc | TRUE | [8 empty] | [TIME] | 100% | [TIME] | 50% |  |  |  | FALSE
Dining Areas |  |  |  |  | [ADD] fc | TRUE |  | [ADD] fc | TRUE | [8 empty] | [TIME] | 100% | [TIME] | 50% |  |  |  | FALSE
Stairways |  |  |  |  | [ADD] fc | TRUE |  | [ADD] fc | TRUE | [8 empty] | [TIME] | 100% | [TIME] | 50% |  |  |  | FALSE
Pedestrian Tunnels |  |  |  |  | [ADD] fc | TRUE |  | [ADD] fc | TRUE | [8 empty] | [TIME] | 100% | [TIME] | 50% |  |  |  | FALSE
Pedestrian and Vehicular Entrances and Exits |  |  |  |  | [ADD] fc | TRUE |  | [ADD] fc | TRUE | [8 empty] | [TIME] | 100% | [TIME] | 50% |  |  |  | FALSE
Entry Canopies |  |  |  |  | [ADD] fc | TRUE |  | [ADD] fc | TRUE | [8 empty] | [TIME] | 100% | [TIME] | 50% |  |  |  | FALSE
Loading Docks |  |  |  |  | [ADD] fc | TRUE |  | [ADD] fc | TRUE | [8 empty] | [TIME] | 100% | [TIME] | 50% |  |  |  | FALSE
Sales Canopies |  |  |  |  | [ADD] fc | TRUE |  | [ADD] fc | TRUE | [8 empty] | [TIME] | 100% | [TIME] | 50% |  |  |  | FALSE
Outdoor Sales: Open Areas |  |  |  |  | [ADD] fc | TRUE |  | [ADD] fc | TRUE | [8 empty] | [TIME] | 100% | [TIME] | 50% |  |  |  | FALSE
Outdoor Sales: Street Frontage for Vehicle Sales Lots |  |  |  |  | [ADD] fc | TRUE |  | [ADD] fc | TRUE | [8 empty] | [TIME] | 100% | [TIME] | 50% |  |  |  | FALSE
Uncovered Entrances and Gatehouse Inspection Stations |  |  |  |  | [ADD] fc | TRUE |  | [ADD] fc | TRUE | [8 empty] | [TIME] | 100% | [TIME] | 50% |  |  |  | FALSE
Drive Up Windows and Doors |  |  |  |  | [ADD] fc | TRUE |  | [ADD] fc | TRUE | [8 empty] | [TIME] | 100% | [TIME] | 50% |  |  |  | FALSE
ADDITIONAL SCOPE FOUND HERE!

## Descriptions
Produced by the Lighting Controls Academy, a NEMA coalition, this Control Intent Narrative/Sequence of Operations (CIN/SOO) template includes minimum requirements from the 2024 IECC. It is intended for educational use and may be modified and used at the user’s own risk. For official code interpretation, consult the Authority Having Jurisdiction (AHJ).
A CIN outlines space types and general control requirements, while an SOO defines specific system triggers and behaviors. Together, they provide a shared reference to improve project coordination and control quality.
Users can customize the template by adjusting parameters and entering project-specific data. Remove columns that are not needed or have no information. Use drop-downs with sample inputs, noting red “ADD” fields prompt user input. Additional columns address design elements beyond code, such as integration. A notes column supports references and extra details. The layout is optimized for print on an ANSI E (34x44) sized sheet, but can be modified for smaller sheets. Please test print prior to use on a smaller sheet size.

## Disclaimer
This Control Intent Narrative/Sequence of Operations template is based on minimum requirements from the 2024 International Energy Conservation Code. It is intended for educational use only. Users may adapt it at their own risk and should consult the Authority Having Jurisdiction (AHJ) for final code interpretation.
The content is based on sources believed to be reliable. The Lighting Controls Academy, NEMA, and their employees, vendors, and members are not liable for any errors, omissions, or misuse of this information.
This material is for informational purposes and is not a substitute for professional design, engineering, or consulting services. Such services should be provided by qualified, licensed professionals.